## Misra C 2012
Modified Date |  | 1402/02/28 |  | MISRA C 2012 Rules Checklist
The implementation
No | Rule | Category | Applies to | Description | Compliance
1 | Dir 1.1 | Required | C90, C99 | Any implementation-defined behaviour on which the output of the program depends shall be documented and understood | ❌
Compilation and build
No | Rule | Category | Applies to | Description | Compliance
2 | Dir 2.1 | Required | C90, C99 | All source files shall compile without any compilation errors | ❌
Requirements traceability
No | Rule | Category | Applies to | Description | Compliance
3 | Dir 3.1 | Required | C90, C99 | All code shall be traceable to documented requirements | ❌
Code design
No | Rule | Category | Applies to | Description | Compliance
4 | Dir 4.1 | Required | C90, C99 | Run-time failures shall be minimized | ❌
5 | Dir 4.2 | Advisory | C90, C99 | All usage of assembly language should be documented | ❌
6 | Dir 4.3 | Required | C90, C99 | Assembly language shall be encapsulated and isolated | ❌
7 | Dir 4.4 | Advisory | C90, C99 | Sections of code should not be "commented out" | ❌
8 | Dir 4.5 | Advisory | C90, C99 | Identifiers in the same name space with overlapping visibility should be typographically unambiguous | ❌
9 | Dir 4.6 | Advisory | C90, C99 | typedefs that indicate size and signedness should be used in place of the basic numerical types | ❌
10 | Dir 4.7 | Required | C90, C99 | If a function returns error information, then that error information shall be tested | ❌
11 | Dir 4.8 | Advisory | C90, C99 | If a pointer to a structure or union is never dereferenced within a translation unit, then the implementation of the object should be hidden | ❌
12 | Dir 4.9 | Advisory | C90, C99 | A function should be used in preference to a function-like macro where they are interchangeable | ❌
13 | Dir 4.10 | Required | C90, C99 | Precautions shall be taken in order to prevent the contents of a header file being included more than once | ❌
14 | Dir 4.11 | Required | C90, C99 | The validity of values passed to library functions shall be checked | ❌
15 | Dir 4.12 | Required | C90, C99 | Dynamic memory allocation shall not be used | ❌
16 | Dir 4.13 | Advisory | C90, C99 | Functions which are designed to provide operations on a resource should be called in an appropriate sequence | ❌
17 | Dir 4.14 | Required | C90, C99 | The validity of values received from external sources shall be checked | ❌
A standard C environment
No | Rule | Category | Applies to | Description | Compliance
18 | Rule 1.1 | Required | C90, C99 | The program shall contain no violations of the standard C syntax and constraints, and shall not exceed the implementation's translation limits | ❌
19 | Rule 1.2 | Advisory | C90, C99 | Language extensions should not be used | ❌
20 | Rule 1.3 | Required | C90, C99 | There shall be no occurrence of undefined or critical unspecified behavior | ❌
Unused code
No | Rule | Category | Applies to | Description | Compliance
21 | Rule 2.1 | Required | C90, C99 | A project shall not contain unreachable code | ❌
22 | Rule 2.2 | Required | C90, C99 | There shall be no dead code | ❌
23 | Rule 2.3 | Advisory | C90, C99 | A project should not contain unused type declarations | ❌
24 | Rule 2.4 | Advisory | C90, C99 | A project should not contain unused tag declarations | ❌
25 | Rule 2.5 | Advisory | C90, C99 | A project shall not contain unused macro declarations | ❌
26 | Rule 2.6 | Advisory | C90, C99 | A function should not contain unused label declarations | ❌
27 | Rule 2.7 | Advisory | C90, C99 | There should be no unused parameters in functions | ❌
Comments
No | Rule | Category | Applies to | Description | Compliance
28 | Rule 3.1 | Required | C90, C99 | The character sequences /* and // shall not be used within a comment | ❌
29 | Rule 3.2 | Required | C99 | Line-splicing shall not be used in // comments | ❌
Character sets and lexical conventions
No | Rule | Category | Applies to | Description | Compliance
30 | Rule 4.1 | Required | C90, C99 | Octal and hexadecimal escape sequences shall be terminated | ❌
31 | Rule 4.2 | Advisory | C90, C99 | Trigraphs should not be used | ❌
Identifiers
No | Rule | Category | Applies to | Description | Compliance
32 | Rule 5.1 | Required | C90, C99 | External identifiers shall be distinct | ❌
33 | Rule 5.3 | Required | C90, C99 | An identifier declared in an inner scope shall not hide an identifier declared in an outer scope | ❌
34 | Rule 5.4 | Required | C90, C99 | Macro identifiers shall be distinct | ❌
35 | Rule 5.5 | Required | C90, C99 | Identifiers shall be distinct from macro names | ❌
36 | Rule 5.6 | Required | C90, C99 | A typedef name shall be a unique identifier | ❌
37 | Rule 5.7 | Required | C90, C99 | A tag name shall be a unique identifier | ❌
38 | Rule 5.8 | Required | C90, C99 | Identifiers that define objects or functions with external linkage shall be unique | ❌
39 | Rule 5.9 | Advisory | C90, C99 | Identifiers that define objects or functions with internal linkage should be unique | ❌
Types
No | Rule | Category | Applies to | Description | Compliance
40 | Rule 6.1 | Required | C90, C99 | Bit-fields shall only be declared with an appropriate type | ❌
41 | Rule 6.2 | Required | C90, C99 | Single-bit named bit fields shall not be of a signed type | ❌
Literals and constants
No | Rule | Category | Applies to | Description | Compliance
42 | Rule 7.1 | Required | C90, C99 | Octal constants shall not be used | ❌
43 | Rule 7.2 | Required | C90, C99 | A "u" or "U" suffix shall be applied to all integer constants that are represented in an unsigned type | ❌
44 | Rule 7.3 | Required | C90, C99 | The lowercase character "l" shall not be used in a literal suffix | ❌
45 | Rule 7.4 | Required | C90, C99 | A string literal shall not be assigned to an object unless the object's type is "pointer to const-qualified char" | ❌
Declarations and definitions
No | Rule | Category | Applies to | Description | Compliance
46 | Rule 8.1 | Required | C90 | Types shall be explicitly specified | ❌
47 | Rule 8.2 | Required | C90, C99 | Function types shall be in prototype form with named parameters | ❌
48 | Rule 8.3 | Required | C90, C99 | All declarations of an object or function shall use the same names and type qualifiers | ❌
49 | Rule 8.4 | Required | C90, C99 | A compatible declaration shall be visible when an object or function with external linkage is defined | ❌
50 | Rule 8.5 | Required | C90, C99 | An external object or function shall be declared once in one and only one file | ❌
51 | Rule 8.6 | Required | C90, C99 | An identifier with external linkage shall have exactly one external definition | ❌
52 | Rule 8.7 | Advisory | C90, C99 | Functions and objects should not be defined with external linkage if they are referenced in only one translation unit | ❌
53 | Rule 8.8 | Required | C90, C99 | The static storage specifier shall be used in all declarations of objects and functions that have internal linkage | ❌
54 | Rule 8.9 | Advisory | C90, C99 | An object should be defined at block scope if its identifier only appears in a single function | ❌
55 | Rule 8.10 | Required | C99 | An inline function shall be declared with the static storage class | ❌
56 | Rule 8.11 | Advisory | C90, C99 | When an array with external linkage is declared, its size should be explicitly specified | ❌
57 | Rule 8.12 | Required | C90, C99 | Within an enumerator list, the value of an implicitly-specified enumeration constant shall be unique | ❌
58 | Rule 8.13 | Advisory | C90, C99 | A pointer should point to a const-qualified type whenever possible | ❌
59 | Rule 8.14 | Required | C99 | The restrict type qualifier shall not be used | ❌
Initialization
No | Rule | Category | Applies to | Description | Compliance
60 | Rule 9.1 | Mandatory | C90, C99 | The value of an object with automatic storage duration shall not be read before it has been set | ❌
61 | Rule 9.2 | Required | C90, C99 | The initializer for an aggregate or union shall be enclosed in braces | ❌
62 | Rule 9.3 | Required | C90, C99 | Arrays shall not be partially initialized | ❌
63 | Rule 9.4 | Required | C99 | An element of an object shall not be initialized more than once | ❌
64 | Rule 9.5 | Required | C99 | Where designated initializers are used to initialize an array object the size of the array shall be specified explicitly | ❌
The essential type model
No | Rule | Category | Applies to | Description | Compliance
65 | Rule 10.1 | Required | C90, C99 | Operands shall not be of an inappropriate essential type | ❌
66 | Rule 10.2 | Required | C90, C99 | Expressions of essentially character type shall not be used inappropriately in addition and subtraction operations | ❌
67 | Rule 10.3 | Required | C90, C99 | The value of an expression shall not be assigned to an object with a narrower essential type or of a different essential type category | ❌
68 | Rule 10.4 | Required | C90, C99 | Both operands of an operator in which the usual arithmetic conversions are performed shall have the same essential type category | ❌
69 | Rule 10.5 | Advisory | C90, C99 | The value of an expression should not be cast to an inappropriate essential type | ❌
70 | Rule 10.6 | Required | C90, C99 | The value of a composite expression shall not be assigned to an object with wider essential type | ❌
71 | Rule 10.7 | Required | C90, C99 | If a composite expression is used as one operand of an operator in which the usual arithmetic conversions are performed then the other operand shall not have wider essential type | ❌
72 | Rule 10.8 | Required | C90, C99 | The value of a composite expression shall not be cast to a different essential type category or a wider essential type | ❌
Pointer type conversions
No | Rule | Category | Applies to | Description | Compliance
73 | Rule 11.1 | Required | C90, C99 | Conversions shall not be performed between a pointer to a function and any other type | ❌
74 | Rule 11.2 | Required | C90, C99 | Conversions shall not be performed between a pointer to an incomplete type and any other type | ❌
75 | Rule 11.3 | Required | C90, C99 | A cast shall not be performed between a pointer to object type and a pointer to a different object type | ❌
76 | Rule 11.4 | Advisory | C90, C99 | A conversion should not be performed between a pointer to object and an integer type | ❌
77 | Rule 11.5 | Advisory | C90, C99 | A conversion should not be performed from a pointer to void into pointer to object | ❌
78 | Rule 11.6 | Required | C90, C99 | A cast shall not be performed between pointer to void and an arithmetic type | ❌
79 | Rule 11.7 | Required | C90, C99 | A cast shall not be performed between pointer to object and a non-integer arithmetic type | ❌
80 | Rule 11.8 | Required | C90, C99 | A cast shall not remove any const or volatile qualification from the type pointed to by a pointer | ❌
81 | Rule 11.9 | Required | C90, C99 | The macro NULL shall be the only permitted form of integer null pointer constant | ❌
Expressions
No | Rule | Category | Applies to | Description | Compliance
82 | Rule 12.1 | Advisory | C90, C99 | The precedence of operators within expressions should be made explicit | ❌
83 | Rule 12.2 | Required | C90, C99 | The right hand operand of a shift operator shall lie in the range zero to one less than the width in bits of the essential type of the left hand operand | ❌
84 | Rule 12.3 | Advisory | C90, C99 | The comma operator should not be used | ❌
85 | Rule 12.4 | Advisory | C90, C99 | Evaluation of constant expressions should not lead to unsigned integer wrap-around | ❌
86 | Rule 12.5 | Mandatory | C90, C99 | The sizeof operator shall not have an operand which is a function parameter declared as "array of type" | ❌
Side effects
No | Rule | Category | Applies to | Description | Compliance
87 | Rule 13.1 | Required | C99 | Initializer lists shall not contain persistent side effects | ❌
88 | Rule 13.2 | Required | C90, C99 | The value of an expression and its persistent side effects shall be the same under all permitted evaluation orders | ❌
89 | Rule 13.3 | Advisory | C90, C99 | A full expression containing an increment (++) or decrement (--) operator should have no other potential side effects other than that caused by the increment or decrement operator | ❌
90 | Rule 13.4 | Advisory | C90, C99 | The result of an assignment operator should not be used | ❌
91 | Rule 13.5 | Required | C90, C99 | The right hand operand of a logical && or ¦¦ operator shall not contain persistent side effects | ❌
92 | Rule 13.6 | Mandatory | C90, C99 | The operand of the sizeof operator shall not contain any expression which has potential side effects | ❌
Control statement expressions
No | Rule | Category | Applies to | Description | Compliance
93 | Rule 14.1 | Required | C90, C99 | A loop counter shall not have essentially floating type | ❌
94 | Rule 14.2 | Required | C90, C99 | A for loop shall be well-formed | ❌
95 | Rule 14.3 | Required | C90, C99 | Controlling expressions shall not be invariant | ❌
96 | Rule 14.4 | Required | C90, C99 | The controlling expression of an if statement and the controlling expression of an iteration-statement shall have essentially Boolean type | ❌
Control flow
No | Rule | Category | Applies to | Description | Compliance
97 | Rule 15.1 | Advisory | C90, C99 | The goto statement should not be used | ❌
98 | Rule 15.2 | Required | C90, C99 | The goto statement shall jump to a label declared later in the same function | ❌
99 | Rule 15.3 | Required | C90, C99 | Any label referenced by a goto statement shall be declared in the same block, or in any block enclosing the goto statement | ❌
100 | Rule 15.4 | Advisory | C90, C99 | There shall be no more than one break or goto statement used to terminate any iteration statement | ❌
101 | Rule 15.5 | Advisory | C90, C99 | A function should have a single point of exit at the end | ❌
102 | Rule 15.6 | Required | C90, C99 | The body of an iteration-statement or a selection-statement shall be a compound-statement | ❌
103 | Rule 15.7 | Required | C90, C99 | All if ... else if constructs shall be terminated with an else statement | ❌
Switch statements
No | Rule | Category | Applies to | Description | Compliance
104 | Rule 16.1 | Required | C90, C99 | All switch statements shall be well-formed | ❌
105 | Rule 16.2 | Required | C90, C99 | A switch label shall only be used when the most closely-enclosing compound statement is the body of a switch statement | ❌
106 | Rule 16.3 | Required | C90, C99 | An unconditional break statement shall terminate every switch-clause | ❌
107 | Rule 16.4 | Required | C90, C99 | Every switch statement shall have a default label | ❌
108 | Rule 16.5 | Required | C90, C99 | A default label shall appear as either the first or the last switch label of a switch statement | ❌
109 | Rule 16.6 | Required | C90, C99 | Every switch statement shall have at least two switch-clauses | ❌
110 | Rule 16.7 | Required | C90, C99 | A switch-expression shall not have essentially Boolean type | ❌
Functions
No | Rule | Category | Applies to | Description | Compliance
111 | Rule 17.1 | Required | C90, C99 | The features of <stdarg.h> shall not be used | ❌
112 | Rule 17.2 | Required | C90, C99 | Functions shall not call themselves, either directly or indirectly | ❌
113 | Rule 17.3 | Mandatory | C90 | A function shall not be declared implicitly | ❌
114 | Rule 17.4 | Mandatory | C90, C99 | All exit paths from a function with non-void return type shall have an explicit return statement with an expression | ❌
115 | Rule 17.5 | Advisory | C90, C99 | The function argument corresponding to a parameter declared to have an array type shall have an appropriate number of elements | ❌
116 | Rule 17.6 | Mandatory | C99 | The declaration of an array parameter shall not contain the static keyword between the [] | ❌
117 | Rule 17.7 | Required | C90, C99 | The value returned by a function having non-void return type shall be used | ❌
118 | Rule 17.8 | Advisory | C90, C99 | A function parameter should not be modified | ❌
Pointers and arrays
No | Rule | Category | Applies to | Description | Compliance
119 | Rule 18.1 | Required | C90, C99 | A pointer resulting from arithmetic on a pointer operand shall address an element of the same array as that pointer operand | ❌
120 | Rule 18.2 | Required | C90, C99 | Subtraction between pointers shall only be applied to pointers that address elements of the same array | ❌
121 | Rule 18.3 | Required | C90, C99 | The relational operators >, >=, < and <= shall not be applied to objects of pointer type except where they point into the same object | ❌
122 | Rule 18.4 | Advisory | C90, C99 | The +, -, += and -= operators should not be applied to an expression of pointer type | ❌
123 | Rule 18.5 | Advisory | C90, C99 | Declarations should contain no more than two levels of pointer nesting | ❌
124 | Rule 18.6 | Required | C90, C99 | The address of an object with automatic storage shall not be copied to another object that persists after the first object has ceased to exist | ❌
125 | Rule 18.7 | Required | C99 | Flexible array members shall not be declared | ❌
126 | Rule 18.8 | Required | C99 | Variable-length array types shall not be used | ❌
Overlapping storage
No | Rule | Category | Applies to | Description | Compliance
127 | Rule 19.1 | Mandatory | C90, C99 | An object shall not be assigned or copied to an overlapping object | ❌
128 | Rule 19.2 | Advisory | C90, C99 | The union keyword should not be used | ❌
Preprocessing directives
No | Rule | Category | Applies to | Description | Compliance
129 | Rule 20.1 | Advisory | C90, C99 | #include directives should only be preceded by preprocessor directives or comments | ❌
130 | Rule 20.2 | Required | C90, C99 | The ', " or \ characters and the /* or // character sequences shall not occur in a header file name | ❌
131 | Rule 20.3 | Required | C90, C99 | The #include directive shall be followed by either a <filename> or "filename" sequence | ❌
132 | Rule 20.4 | Required | C90, C99 | A macro shall not be defined with the same name as a keyword | ❌
133 | Rule 20.5 | Advisory | C90, C99 | #undef should not be used | ❌
134 | Rule 20.6 | Required | C90, C99 | Tokens that look like a preprocessing directive shall not occur within a macro argument | ❌
135 | Rule 20.7 | Required | C90, C99 | Expressions resulting from the expansion of macro parameters shall be enclosed in parentheses | ❌
136 | Rule 20.8 | Required | C90, C99 | The controlling expression of a #if or #elif preprocessing directive shall evaluate to 0 or 1 | ❌
137 | Rule 20.9 | Required | C90, C99 | All identifiers used in the controlling expression of #if or #elif preprocessing directives shall be #define'd before evaluation | ❌
138 | Rule 20.10 | Advisory | C90, C99 | The # and ## preprocessor operators should not be used | ❌
139 | Rule 20.11 | Required | C90, C99 | A macro parameter immediately following a # operator shall not immediately be followed by a ## operator | ❌
140 | Rule 20.12 | Required | C90, C99 | A macro parameter used as an operand to the # or ## operators, which is itself subject to further macro replacement, shall only be used as an operand to these operators | ❌
141 | Rule 20.13 | Required | C90, C99 | A line whose first token is # shall be a valid preprocessing directive | ❌
142 | Rule 20.14 | Required | C90, C99 | All #else, #elif and #endif preprocessor directives shall reside in the same file as the #if, #ifdef or #ifndef directive to which they are related | ❌
Standard libraries
No | Rule | Category | Applies to | Description | Compliance
143 | Rule 21.1 | Required | C90, C99 | #define and #undef shall not be used on a reserved identifier or reserved macro name | ❌
144 | Rule 21.2 | Required | C90, C99 | A reserved identifier or reserved macro name shall not be declared | ❌
145 | Rule 21.3 | Required | C90, C99 | The memory allocation and deallocation functions of <stdlib.h> shall not be used | ❌
146 | Rule 21.4 | Required | C90, C99 | The standard header file <setjmp.h> shall not be used | ❌
147 | Rule 21.5 | Required | C90, C99 | The standard header file <signal.h> shall not be used | ❌
148 | Rule 21.6 | Required | C90, C99 | The standard library input/output functions shall not be used | ❌
149 | Rule 21.7 | Required | C90, C99 | The standard library functions atof, atoi, atol and atoll of <stdlib.h> shall not be used | ❌
150 | Rule 21.8 | Required | C90, C99 | The standard library functions abort, exit and system of <stdlib.h> shall not be used | ❌
151 | Rule 21.9 | Required | C90, C99 | The standard library functions bsearch and qsort of <stdlib.h> shall not be used | ❌
152 | Rule 21.10 | Required | C90, C99 | The standard library time and date functions shall not be used | ❌
153 | Rule 21.11 | Required | C99 | The standard header file <tgmath.h> shall not be used | ❌
154 | Rule 21.12 | Advisory | C99 | The exception handling features of <fenv.h> should not be used | ❌
155 | Rule 21.13 | Mandatory | C90, C99 | Any value passed to a function in <ctype.h> shall be representable as an unsigned char or be the value EOF | ❌
156 | Rule 21.14 | Required | C90, C99 | The standard library function memcmp shall not be used to compare null terminated strings | ❌
157 | Rule 21.15 | Required | C90, C99 | The pointer arguments to the standard library functions memcpy, memmove and memcmp shall be pointers to qualified or unqualified versions of compatible types | ❌
158 | Rule 21.16 | Required | C90, C99 | The pointer arguments to the standard library function memcmp shall point to either a pointer type, an essentially signed type, an essentially unsigned type, an essentially Boolean type or an essentially enum type | ❌
159 | Rule 21.17 | Mandatory | C90, C99 | Use of the string handling functions from <string.h> shall not result in accesses beyond the bounds of the objects referenced by their pointer parameters | ❌
160 | Rule 21.18 | Mandatory | C90, C99 | The size_t argument passed to any function in <string.h> shall have an appropriate value | ❌
161 | Rule 21.19 | Mandatory | C90, C99 | The pointers returned by the standard library functions localeconv, getenv, setlocale or strerror shall only be used as if they have pointer to const-qualified type | ❌
162 | Rule 21.20 | Mandatory | C90, C99 | The pointer returned by the standard library functions asctime, ctime, gmtime, localtime, localeconv, getenv, setlocale or strerror shall not be used following a subsequent call to the same function | ❌
Resources
No | Rule | Category | Applies to | Description | Compliance
163 | Rule 22.1 | Required | C90, C99 | All resources obtained dynamically by means of standard library functions shall be explicitly released | ❌
164 | Rule 22.2 | Mandatory | C90, C99 | A block of memory shall only be freed if it was allocated by means of a standard library function | ❌
165 | Rule 22.3 | Required | C90, C99 | The same file shall not be open for read and write access at the same time on different streams | ❌
166 | Rule 22.4 | Mandatory | C90, C99 | There shall be no attempt to write to a stream which has been opened as read-only | ❌
167 | Rule 22.5 | Mandatory | C90, C99 | A pointer to a FILE object shall not be dereferenced | ❌
168 | Rule 22.6 | Mandatory | C90, C99 | The value of a pointer to a FILE shall not be used after the associated stream has been closed | ❌
169 | Rule 22.7 | Required | C90, C99 | The macro EOF shall only be compared with the unmodified return value from any standard library function capable of returning EOF | ❌
170 | Rule 22.8 | Required | C90, C99 | The value of errno shall be set to zero prior to a call to an errno-setting-function | ❌
171 | Rule 22.9 | Required | C90, C99 | The value of errno shall be tested against zero after calling an errno-setting-function | ❌
172 | Rule 22.10 | Required | C90, C99 | The value of errno shall only be tested when the last function to be called was an errno-setting-function | ❌

## Misra C++ 2008
MISRA C++ 2008
No | Rule No | Description | Compliance
1 | 0-1-1 | A project shall not contain unreachable code | ❌
2 | 0-1-2 | A project shall not contain infeasible paths | ❌
3 | 0-1-3 | A project shall not contain unused variables | ❌
4 | 0-1-4 | A project shall not contain non-volatile POD variables having only one use | ❌
5 | 0-1-5 | A project shall not contain unused type declarations | ❌
6 | 0-1-6 | A project shall not contain instances of non-volatile variables being given values that are never subsequently used | ❌
7 | 0-1-7 | The value returned by a function having non-void return type that is not an overloaded operator shall always be used | ❌
8 | 0-1-8 | All functions with void return type shall have external side effect(s) | ❌
9 | 0-1-9 | There shall be no dead code | ❌
10 | 0-1-10 | Every defined function shall be called at least once | ❌
11 | 0-1-11 | There shall be no unused parameters (named or unnamed) in non-virtual functions | ❌
12 | 0-1-12 | There shall be no unused parameters (named or unnamed) in the set of parameters for a virtual function and all the functions that override it | ❌
13 | 0-2-1 | An object shall not be assigned to an overlapping object | ❌
14 | 0-3-2 | If a function generates error information, then that error information shall be tested | ❌
15 | 2-3-1 | Trigraphs shall not be used | ❌
16 | 2-5-1 | Digraphs shall not be used | ❌
17 | 2-7-1 | The character sequence /* shall not be used within a C-style comment | ❌
18 | 2-7-2 | Sections of code shall not be "commented out" using C-style comments | ❌
19 | 2-7-3 | Sections of code should not be "commented out" using C++ comments | ❌
20 | 2-10-1 | Different identifiers shall be typographically unambiguous | ❌
21 | 2-10-2 | Identifiers declared in an inner scope shall not hide an identifier declared in an outer scope | ❌
22 | 2-10-3 | A typedef name (including qualification, if any) shall be a unique identifier | ❌
23 | 2-10-4 | A class, union or enum name (including qualification, if any) shall be a unique identifier | ❌
24 | 2-10-5 | The identifier name of a non-member object or function with static storage duration should not be reused | ❌
25 | 2-10-6 | If an identifier referes to a type, it shall not also refer to an object or a function in the same scope | ❌
26 | 2-13-1 | Only those escape sequences that are defined in ISO/IEC 14882 | ❌
27 | 2-13-2 | Octal constants (other than zero) and octal escape sequences (other than "\0") shall not be used | ❌
28 | 2-13-3 | A "U" suffix shall be applied to all octal or hexadecimal integer literals of unsigned type | ❌
29 | 2-13-4 | Literal suffixes shall be upper case | ❌
30 | 2-13-5 | Narrow and wide string literals shall not be concatenated | ❌
31 | 3-1-1 | It shall be possible to include any header file in multiple translation units without violating the One Definition Rule | ❌
32 | 3-1-2 | Functions shall not be declared at block scope | ❌
33 | 3-1-3 | When an array is declared, its size shall either be stated explicitly or defined implicitly by initialization | ❌
34 | 3-2-1 | All declarations of an object or function shall have compatible types | ❌
35 | 3-2-2 | The One Definition Rule shall not be violated | ❌
36 | 3-2-3 | A type, object or function that is used in multiple translation units shall be declared in one and only one file | ❌
37 | 3-2-4 | An identifier with external linkage shall have exactly one definition | ❌
38 | 3-3-1 | Objects or functions with external linkage shall be declared in a header file | ❌
39 | 3-3-2 | If a function has internal linkage then all re-declarations shall include the static storage class specifier | ❌
40 | 3-4-1 | An identifier declared to be an object or type shall be defined in a block that minimizes its visibility | ❌
41 | 3-9-1 | The types used for an object, a function return type, or a function parameter shall be token-for-token identical in all declarations and re-declarations | ❌
42 | 3-9-2 | typedefs that indicate size and signedness should be used in place of the basic numerical types | ❌
43 | 3-9-3 | The underlying bit representation of floating-point values shall not be used | ❌
44 | 4-5-1 | Expressions with type bool shall not be used as operands to built-in operators other than the assignment operator =, the logical operators &&, ¦¦, !, the equality operators == and !=, the unary & operator, and the conditional operator | ❌
45 | 4-5-2 | Expressions with type enum shall not be used as operands to built-in operators other than the subscript operator [ ], the assignment operator =, the equality operators == and !=, the unary & operator, and the relational operators <, <=, >, >= | ❌
46 | 4-5-3 | Expressions with type (plain) char and wchar_t shall not be used as operands to built-in operators other than the assignment operator =, the equality operators == and !=, and the unary & operator | ❌
47 | 4-10-1 | NULL shall not be used as an integer value | ❌
48 | 4-10-2 | Literal zero (0) shall not be used as the null-pointer-constant | ❌
49 | 5-0-1 | The value of an expression shall be the same under any order of evaluation that the standard permits | ❌
50 | 5-0-3 | A cvalue expression shall not be implicitly converted to a different underlying type | ❌
51 | 5-0-4 | An implicit integral conversion shall not change the signedness of the underlying type | ❌
52 | 5-0-5 | There shall be no implicit floating-integral conversions | ❌
53 | 5-0-6 | An implicit integral or floating-point conversion shall not reduce the size of the underlying type | ❌
54 | 5-0-7 | There shall be no explicit floating-integral conversions of a cvalue expression | ❌
55 | 5-0-8 | An explicit integral or floating-point conversion shall not increase the size of the underlying type of a cvalue expression | ❌
56 | 5-0-9 | An explicit integral conversion shall not change the signedness of the underlying type of a cvalue expression | ❌
57 | 5-0-10 | If the bitwise operators ~ and << are applied to an operand with an underlying type of unsigned char or unsigned short, the result shall be immediately cast to the underlying type of the operand | ❌
58 | 5-0-11 | The plain char type shall only be used for the storage and use of character values | ❌
59 | 5-0-12 | signed char and unsigned char type shall only be used for the storage and use of numeric values | ❌
60 | 5-0-13 | The condition of an if-statement and the condition of an iteration-statement shall have type bool | ❌
61 | 5-0-14 | The first operand of a conditional-operator shall have type bool | ❌
62 | 5-0-15 | Array indexing shall be the only form of pointer arithmetic | ❌
63 | 5-0-16 | A pointer operand and any pointer resulting from pointer arithmetic using that operand shall both address elements of the same array | ❌
64 | 5-0-17 | Subtraction between pointers shall only be applied to pointers that address elements of the same array | ❌
65 | 5-0-18 | >, >=, <, <= shall not be applied to objects of pointer type, except where they point to the same array | ❌
66 | 5-0-19 | The declaration of objects shall contain no more than two levels of pointer indirection | ❌
67 | 5-0-20 | Non-constant operands to a binary bitwise operator shall have the same underlying type | ❌
68 | 5-0-21 | Bitwise operators shall only be applied to operands of unsigned underlying type | ❌
69 | 5-2-1 | Each operand of a logical && or ¦¦ shall be a postfix-expression | ❌
70 | 5-2-2 | A pointer to a virtual base class shall only be cast to a pointer to a derived class by means of dynamic_cast | ❌
71 | 5-2-3 | Casts from a base class to a derived class should not be performed on polymorphic types | ❌
72 | 5-2-4 | C-style casts (other than void casts) and functional notation casts (other than explicit constructor calls) shall not be used | ❌
73 | 5-2-5 | A cast shall not remove any const or volatile qualification from the type of a pointer or reference | ❌
74 | 5-2-6 | A cast shall not convert a pointer to a function to any other pointer type, including a pointer to function type | ❌
75 | 5-2-7 | An object with pointer type shall not be converted to an unrelated pointer type, either directly or indirectly | ❌
76 | 5-2-8 | An object with integer type or pointer to void type shall not be converted to an object with pointer type | ❌
77 | 5-2-9 | A cast should not convert a pointer type to an integral type | ❌
78 | 5-2-10 | The increment (++) and decrement (--) operators should not be mixed with other operators in an expression | ❌
79 | 5-2-11 | The comma operator, && operator and the ¦¦ operator shall not be overloaded | ❌
80 | 5-2-12 | An identifier with array type passed as a function argument shall not decay to a pointer | ❌
81 | 5-3-1 | Each operand of the ! operator, the logical && or the logical ¦¦ operators shall have type bool | ❌
82 | 5-3-2 | The unary minus operator shall not be applied to an expression whose underlying type is unsigned | ❌
83 | 5-3-3 | The unary & operator shall not be overloaded | ❌
84 | 5-3-4 | Evaluation of the operand to the sizeof operator shall not contain side effects | ❌
85 | 5-8-1 | The right hand operand of a shift operator shall lie between zero and one less than the width in bits of the underlying type of the left hand operand | ❌
86 | 5-14-1 | The right hand operand of a logical && or ¦¦ operator shall not contain side effects | ❌
87 | 5-18-1 | The comma operator shall not be used | ❌
88 | 5-19-1 | Evaluation of constant unsigned integer expressions should not lead to wrap-around | ❌
89 | 6-2-1 | Assignment operators shall not be used in sub-expressions | ❌
90 | 6-2-2 | Floating-point expressions shall not be directly or indirectly tested for equality or inequality | ❌
91 | 6-2-3 | Before preprocessing, a null statement shall only occur on a line by itself; it may be followed by a comment, provided that the first character following the null statement is a white‐space character | ❌
92 | 6-3-1 | The statement forming the body of a switch, while, do ... while or for statement shall be a compound statement | ❌
93 | 6-4-1 | An if ( condition ) construct shall be followed by a compound statement. The else keyword shall be followed by either a compound statement, or another if statement | ❌
94 | 6-4-2 | All if ... else if constructs shall be terminated with an else clause | ❌
95 | 6-4-4 | A switch-label shall only be used when the most closely- enclosing compound statement is the body of a switch statement | ❌
96 | 6-4-5 | An unconditional throw or break statement shall terminate every non‐empty switch-clause | ❌
97 | 6-4-6 | The final clause of a switch statement shall be the default-clause | ❌
98 | 6-4-7 | The condition of a switch statement shall not have bool type | ❌
99 | 6-4-8 | Every switch statement shall have at least one case-clause | ❌
100 | 6-5-1 | A for loop shall contain a single loop-counter which shall not have floating type | ❌
101 | 6-5-2 | If loop-counter is not modified by -- or ++, then, within condition, the loop-counter shall only be used as an operand to <=, <, > or >= | ❌
102 | 6-5-3 | The loop-counter shall not be modified within condition or statement | ❌
103 | 6-5-4 | The loop-counter shall be modified by one of | ❌
104 | 6-5-5 | A loop-control-variable other than the loop-counter shall not be modified within condition or expression | ❌
105 | 6-5-6 | A loop-control-variable other than the loop-counter which is modified in statement shall have type bool | ❌
106 | 6-6-1 | Any label referenced by a goto statement shall be declared in the same block, or in a block enclosing the goto statement | ❌
107 | 6-6-2 | The goto statement shall jump to a label declared later in the same function body | ❌
108 | 6-6-3 | The continue statement shall only be used within a well- formed for loop | ❌
109 | 6-6-4 | For any iteration statement there shall be no more than one break or goto statement used for loop termination | ❌
110 | 6-6-5 | A function shall have a single point of exit at the end of the function | ❌
111 | 7-1-1 | A variable which is not modified shall be const qualified | ❌
112 | 7-1-2 | A pointer or reference parameter in a function shall be declared as pointer to const or reference to const if the corresponding object is not modified | ❌
113 | 7-2-1 | An expression with enum underlying type shall only have values corresponding to the enumerators of the enumeration | ❌
114 | 7-3-1 | The global namespace shall only contain main, namespace declarations and extern "C" declarations | ❌
115 | 7-3-2 | The identifier main shall not be used for a function other than the global function main | ❌
116 | 7-3-3 | There shall be no unnamed namespaces in header files | ❌
117 | 7-3-4 | using-directives shall not be used | ❌
118 | 7-3-5 | Multiple declarations for an identifier in the same namespace shall not straddle a using-declaration for that identifier | ❌
119 | 7-3-6 | using-directives and using-declarations (excluding class scope or function scope using-declarations) shall not be used in header files | ❌
120 | 7-4-2 | Assembler instructions shall only be introduced using the asm declaration | ❌
121 | 7-4-3 | Assembly language shall be encapsulated and isolated | ❌
122 | 7-5-1 | A function shall not return a reference or a pointer to an automatic variable (including parameters), defined within the function | ❌
123 | 7-5-2 | The address of an object with automatic storage shall not be assigned to another object that may persist after the first object has ceased to exist | ❌
124 | 7-5-3 | A function shall not return a reference or a pointer to a parameter that is passed by reference or const reference | ❌
125 | 7-5-4 | Functions should not call themselves, either directly or indirectly | ❌
126 | 8-0-1 | An init-declarator-list or a member-declarator-list shall consist of a single init-declarator or member-declarator respectively | ❌
127 | 8-3-1 | Parameters in an overriding virtual function shall either use the same default arguments as the function they override, or else shall not specify any default arguments | ❌
128 | 8-4-1 | Functions shall not be defined using the ellipsis notation | ❌
129 | 8-4-2 | The identifiers used for the parameters in a re- declaration of a function shall be identical to those in the declaration | ❌
130 | 8-4-3 | All exit paths from a function with non-void return type shall have an explicit return statement with an expression | ❌
131 | 8-4-4 | A function identifier shall either be used to call the function or it shall be preceded by & | ❌
132 | 8-5-1 | All variables shall have a defined value before they are used | ❌
133 | 8-5-2 | Braces shall be used to indicate and match the structure in the non-zero initialization of arrays and structures | ❌
134 | 8-5-3 | In an enumerator list, the = construct shall not be used to explicitly initialize members other than the first, unless all items are explicitly initialized | ❌
135 | 9-3-1 | const member functions shall not return non-const pointers or references to class-data | ❌
136 | 9-3-2 | Member functions shall not return non-const handles to class-data | ❌
137 | 9-3-3 | If a member function can be made static then it shall be made static, otherwise if it can be made const then it shall be made const | ❌
138 | 9-5-1 | Unions shall not be used | ❌
139 | 9-6-2 | Bit-fields shall be either bool type or an explicitly unsigned or signed integral type | ❌
140 | 9-6-4 | Named bit-fields with signed integer type shall have a length of more than one bit | ❌
141 | 10-1-1 | Classes should not be derived from virtual bases | ❌
142 | 10-1-2 | A base class shall only be declared virtual if it is used in a diamond hierarchy | ❌
143 | 10-1-3 | An accessible base class shall not be both virtual and non-virtual in the same hierarchy | ❌
144 | 10-2-1 | All accessible entity names within a multiple inheritance hierarchy should be unique | ❌
145 | 10-3-1 | There shall be no more than one definition of each virtual function on each path through the inheritance hierarchy | ❌
146 | 10-3-2 | Each overriding virtual function shall be declared with the virtual keyword | ❌
147 | 10-3-3 | A virtual function shall only be overridden by a pure virtual function if it is itself declared as pure virtual | ❌
148 | 11-0-1 | Member data in non-POD class types shall be private | ❌
149 | 12-1-1 | An object’s dynamic type shall not be used from the body of its constructor or destructor | ❌
150 | 12-1-2 | All constructors of a class should explicitly call a constructor for all of its immediate base classes and all virtual base classes | ❌
151 | 12-1-3 | All constructors that are callable with a single argument of fundamental type shall be declared explicit | ❌
152 | 12-8-1 | A copy constructor shall only initialize its base classes and the non-static members of the class of which it is a member | ❌
153 | 12-8-2 | The copy assignment operator shall be declared protected or private in an abstract class | ❌
154 | 14-5-1 | A non-member generic function shall only be declared in a namespace that is not an associated namespace | ❌
155 | 14-5-2 | A copy constructor shall be declared when there is a template constructor with a single parameter that is a generic parameter | ❌
156 | 14-5-3 | A copy assignment operator shall be declared when there is a template assignment operator with a parameter that is a generic parameter | ❌
157 | 14-6-1 | In a class template with a dependent base, any name that may be found in that dependent base shall be referred to using a qualified-id or this-> | ❌
158 | 14-6-2 | The function chosen by overload resolution shall resolve to a function declared previously in the translation unit | ❌
159 | 14-7-1 | All class templates, function templates, class template member functions and class template static members shall be instantiated at least once | ❌
160 | 14-7-2 | For any given template specialization, an explicit instantiation of the template with the template- arguments used in the specialization shall not render the program ill-formed | ❌
161 | 14-7-3 | All partial and explicit specializations for a template shall be declared in the same file as the declaration of their primary template | ❌
162 | 14-8-1 | Overloaded function templates shall not be explicitly specialized | ❌
163 | 14-8-2 | The viable function set for a function call should either contain no function specializations, or only contain function specializations | ❌
164 | 15-0-2 | An exception object should not have pointer type | ❌
165 | 15-0-3 | Control shall not be transferred into a try or catch block using a goto or a switch statement | ❌
166 | 15-1-1 | The assignment-expression of a throw statement shall not itself cause an exception to be thrown | ❌
167 | 15-1-2 | NULL shall not be thrown explicitly | ❌
168 | 15-1-3 | An empty throw (throw;) shall only be used in the compound-statement of a catch handler | ❌
169 | 15-3-1 | Exceptions shall be raised only after start-up and before termination of the program | ❌
170 | 15-3-2 | There should be at least one exception handler to catch all otherwise unhandled exceptions | ❌
171 | 15-3-3 | Handlers of a function-try-block implementation of a class constructor or destructor shall not reference non- static members from this class or its bases | ❌
172 | 15-3-4 | Each exception explicitly thrown in the code shall have a handler of a compatible type in all call paths that could lead to that point | ❌
173 | 15-3-5 | A class type exception shall always be caught by reference | ❌
174 | 15-3-6 | Where multiple handlers are provided in a single try-catch statement or function-try-block for a derived class and some or all of its bases, the handlers shall be ordered most-derived to base class | ❌
175 | 15-3-7 | Where multiple handlers are provided in a single try-catch statement or function-try-block, any ellipsis (catch-all) handler shall occur last | ❌
176 | 15-4-1 | If a function is declared with an exception-specification, then all declarations of the same function (in other translation units) shall be declared with the same set of type-ids | ❌
177 | 15-5-1 | A class destructor shall not exit with an exception | ❌
178 | 15-5-2 | Where a function’s declaration includes an exception- specification, the function shall only be capable of throwing exceptions of the indicated type(s) | ❌
179 | 15-5-3 | The terminate() function shall not be called implicitly | ❌
180 | 16-0-1 | #include directives in a file shall only be preceded by other preprocessor directives or comments | ❌
181 | 16-0-2 | Macros shall only be #define’d or #undef’d in the global namespace | ❌
182 | 16-0-3 | #undef shall not be used | ❌
183 | 16-0-4 | Function-like macros shall not be defined | ❌
184 | 16-0-5 | Arguments to a function-like macro shall not contain tokens that look like preprocessing directives | ❌
185 | 16-0-6 | In the definition of a function-like macro, each instance of a parameter shall be enclosed in parentheses, unless it is used as the operand of # or ## | ❌
186 | 16-0-7 | Undefined macro identifiers shall not be used in #if or #elif preprocessor directives, except as operands to the defined operator | ❌
187 | 16-0-8 | If the # token appears as the first token on a line, then it shall be immediately followed by a preprocessing token | ❌
188 | 16-1-1 | The defined preprocessor operator shall only be used in one of the two standard forms | ❌
189 | 16-1-2 | All #else, #elif and #endif preprocessor directives shall reside in the same file as the #if or #ifdef directive to which they are related | ❌
190 | 16-2-1 | The pre-processor shall only be used for file inclusion and include guards | ❌
191 | 16-2-2 | C++ macros shall only be used for include guards, type qualifiers, or storage class specifiers | ❌
192 | 16-2-3 | Include guards shall be provided | ❌
193 | 16-2-4 | The ', ", /* or // characters shall not occur in a header file name | ❌
194 | 16-2-5 | The \ character should not occur in a header file name | ❌
195 | 16-2-6 | The #include directive shall be followed by either a <filename> or "filename" sequence | ❌
196 | 16-3-1 | There shall be at most one occurrence of the # or ## operators in a single macro definition | ❌
197 | 16-3-2 | The # and ## operators should not be used | ❌
198 | 17-0-1 | Reserved identifiers, macros and functions in the standard library shall not be defined, redefined or undefined | ❌
199 | 17-0-2 | The names of standard library macros and objects shall not be reused | ❌
200 | 17-0-3 | The names of standard library functions shall not be overridden | ❌
201 | 17-0-5 | The setjmp macro and the longjmp function shall not be used | ❌
202 | 18-0-1 | The C library shall not be used | ❌
203 | 18-0-2 | The library functions atof, atoi and atol from library <cstdlib> shall not be used | ❌
204 | 18-0-3 | The library functions abort, exit, getenv and system from library <cstdlib> shall not be used | ❌
205 | 18-0-4 | The time handling functions of library <ctime> shall not be used | ❌
206 | 18-0-5 | The unbounded functions of library <cstring> shall not be used | ❌
207 | 18-2-1 | The macro offsetof shall not be used | ❌
208 | 18-4-1 | Dynamic heap memory allocation shall not be used | ❌
209 | 18-7-1 | The signal handling facilities of <csignal> shall not be used | ❌
210 | 19-3-1 | The error indicator errno shall not be used | ❌
211 | 27-0-1 | The stream input/output library <cstdio> shall not be used | ❌